## 1176_BOM
PROJECT 1176LN - M.NATS REV H (edited from Greg's project)
Part | Price | Qty | Total | Vendor | Part # | Manufacter | Manufacter P/N | Info | Mouser BOM
Semiconductors:
TL071 Opamp | 1.09 | 1 | 1.09 | Mouser | 511-TL071ACN | STMicroelectronics | TL071ACN | Drives Meter | 511-TL071ACN¦1
NE5532 Dual Opamp | 0.891 | 0 | 0 | Mouser | 595-NE5532AP | Texas Instruments | NE5532AP | OPTIONAL with IN-TRAFO
LM7824 24V Voltage Regulator | 0.35 | 1 | 0.35 | Mouser | 511-L7824CV | STMicroelectronics | L7824CV | TO-220 Package -- 1A Small Heatsink Needed | 511-L7824CV¦1
1N4740 10V/1W Zenor Diode | 0.083 | 1 | 0.083 | Mouser | 512-1N4740A | Fairchild Semiconductor | 1N4740A |  | 512-1N4740A¦1
1N4148 Diode | 0.074 | 1 | 0.074 | Mouser | 512-1N4148 | Fairchild Semiconductor | 1N4148
1N4003 Diode | 0.074 | 10 | 0.74 | Mouser | 512-1N4003 | Fairchild Semiconductor | 1N4003 |  | 512-1N4003¦10
FDH333 Low Leakage Diode | 0.066 | 2 | 0.132 | Mouser | 512- FDH333 | Fairchild Semiconductor | FDH333 |  | 512- FDH333¦2
BF245A FET Transistor | 0.091 | 25 | 2.275 | Mouser | 512-BF245A | Fairchild Semiconductor | BF245A | TO-92 Package Only two are needed Extra ordered for matching | 512-BF245A¦25
BD135 NPN Driver Transistor (Note 1) | 0.413 | 1 | 0.413 | Mouser | 863-BD135G | ON Semiconductor | BD135G | BD517 Replacement (Not Pin Compatible) | 863-BD135G¦1
BD136 PNP Driver Transistor (Note 1) | 0.413 | 1 | 0.413 | Mouser | 863-BD136G | ON Semiconductor | BD136G | BD518 Replacement (Not Pin Compatible) | 863-BD136G¦1
BC560 PNP Transistor | 0.091 | 2 | 0.182 | Mouser | 512-BC560CTA | Fairchild Semiconductor | BC560CTA | TO-92 Package | 512-BC560CTA¦2
BC107B NPN Transistor | 1.02 | 10 | 10.2 | Mouser | 511-BC107B | STMicroelectronics | BC107B | TO-18 Package | 511-BC107B¦10
Resistors:
4.3R 1/4W 5% Carbon Film | 0.097 | 2 | 0.194 | Mouser | 291-4.3-RC | Xicon | 291-4.3-RC | Quantity Needed: 2 | 291-4.3-RC¦2
82R 1/4W 1% Metal Film | 0.114 | 1 | 0.114 | Mouser | 271-82-RC | Xicon | 271-82-RC | Quantity Needed: 1 | 271-82-RC¦1
100R 1/4W 1% Metal Film | 0.114 | 1 | 0.114 | Mouser | 271-100-RC | Xicon | 271-100 | Quantity Needed: 1 | 271-100-RC¦1
150R 1/4W 1% Metal Film | 0.114 | 2 | 0.228 | Mouser | 271-150-RC | Xicon | 271-150 | Quantity Needed: 2 | 271-150-RC¦2
180R 1/4W 1% Metal Film | 0.114 | 3 | 0.342 | Mouser | 271-180-RC | Xicon | 271-180 | Quantity Needed: 3 | 271-180-RC ¦3
220R 1/4W 1% Metal Film | 0.114 | 1 | 0.114 | Mouser | 271-220-RC | Xicon | 271-220 | Quantity Needed: 1 | 271-220-RC¦1
270R 1/4W 1% Metal Film | 0.114 | 1 | 0.114 | Mouser | 271-270-RC | Xicon | 271-270 | Quantity Needed: 1 | 271-270-RC¦1
470R 1/4W 1% Metal Film | 0.114 | 2 | 0.228 | Mouser | 271-470-RC | Xicon | 271-470 | Quantity Needed: 2 | 271-470-RC¦2
560R 1/4W 1% Metal Film | 0.114 | 1 | 0.114 | Mouser | 271-560-RC | Xicon | 271-560 | Quantity Needed: 1 | 271-560-RC¦1
1K 1/4W 1% Metal Film | 0.079 | 10 | 0.79 | Mouser | 271-1K-RC | Xicon | 271-1K | Quantity Needed: 5 | 271-1K-RC¦10
1K1 1W 5% Carbon Film | 0.158 | 1 | 0.158 | Mouser | 294-1.1K-RC | Xicon | 294-1.1K-RC | Quantity Needed: 1 | 294-1.1K-RC¦1
1K2 1/4W 1% Metal Film | 0.114 | 2 | 0.228 | Mouser | 271-1.2K-RC | Xicon | 271-1.2K | Quantity Needed: 2 | 271-1.2K-RC¦2
1K5 1/4W 1% Metal Film | 0.114 | 1 | 0.114 | Mouser | 271-1.5K-RC | Xicon | 271-1.5K | Quantity Needed: 1 | 271-1.5K-RC¦1
1K8 1/4W 1% Metal Film | 0.114 | 1 | 0.114 | Mouser | 271-1.8K-RC | Xicon | 271-1.8K | Quantity Needed: 1 | 271-1.8K-RC¦1
2K 1/4W 1% Metal Film | 0.114 | 1 | 0.114 | Mouser | 271-2K-RC | Xicon | 271-2K | Quantity Needed: 1 | 271-2K-RC¦1
2K2 1/4W 1% Metal Film | 0.114 | 1 | 0.114 | Mouser | 271-2.2K-RC | Xicon | 271-2.2K | Quantity Needed: 1 | 271-2.2K-RC¦1
2K4 1/4W 1% Metal Film | 0.114 | 2 | 0.228 | Mouser | 271-2.4K-RC | Xicon | 271-2.4K | Quantity Needed: 2 | 271-2.4K-RC¦2
3K6 1/4W 1% Metal Film | 0.114 | 2 | 0.228 | Mouser | 271-3.6K-RC | Xicon | 271-3.6K | Quantity Needed: 2 | 271-3.6K-RC¦2
3K9 1/4W 1% Metal Film | 0.114 | 1 | 0.114 | Mouser | 271-3.9K-RC | Xicon | 271-3.9K | Quantity Needed: 1 | 271-3.9K-RC¦1
4K3 1/4W 1% Metal Film | 0.114 | 2 | 0.228 | Mouser | 271-4.32K-RC | Xicon | 271-4.32K | Quantity Needed: 2 | 271-4.32K-RC¦2
4K7 1/4W 1% Metal Film | 0.114 | 2 | 0.228 | Mouser | 271-4.7K-RC | Xicon | 271-4.7K | Quantity Needed: 2 | 271-4.7K-RC¦2
6K8 1/4W 1% Metal Film | 0.114 | 1 | 0.114 | Mouser | 271-6.8K-RC | Xicon | 271-6.8K | Quantity Needed: 1 | 271-6.8K-RC¦1
7K5 1/4W 1% Metal Film | 0.114 | 1 | 0.114 | Mouser | 271-7.5K-RC | Xicon | 271-7.5K | Quantity Needed: 1 | 271-7.5K-RC¦1
7K68 1/4W 1% Metal Film | 0.114 | 1 | 0.114 | Mouser | 660-MF1/4CC7681F | KOA Speer | MF1/4CC7681F | Quantity Needed: 1 | 660-MF1/4CC7681F¦1
8K2 1/4W 1% Metal Film | 0.114 | 1 | 0.114 | Mouser | 271-8.2K-RC | Xicon | 271-8.2K-RC | Not used in Gyraf version | 271-8.2K-RC¦1
10K 1/4W 1% Metal Film | 0.079 | 10 | 0.79 | Mouser | 271-10K-RC | Xicon | 271-10K | 6 with LL1540 1:2 tweak | 271-10K-RC¦10
11K 1/4W 1% Metal Film | 0.114 | 1 | 0.114 | Mouser | 271-11K-RC | Xicon | 271-11K | Quantity Needed: 1 | 271-11K-RC¦1
12K 1/4W 1% Metal Film | 0.132 | 2 | 0.264 | Mouser | 271-12K-RC | Xicon | 271-12K | LL IN TRAFO | 271-12K-RC¦2
15K 1/4W 1% Metal Film | 0.114 | 1 | 0.114 | Mouser | 271-15K-RC | Xicon | 271-15K | Quantity Needed: 1 | 271-15K-RC¦1
22K 1/4W 1% Metal Film | 0.114 | 1 | 0.114 | Mouser | 271-22K-RC | Xicon | 271-22K | Quantity Needed: 1 | 271-22K-RC¦1
27K 1/4W 1% Metal Film | 0.114 | 1 | 0.114 | Mouser | 271-27K-RC | Xicon | 271-27K | Quantity Needed: 1 | 271-27K-RC¦1
38K3 1/4W 1% Metal Film | 0.114 | 1 | 0.114 | Mouser | 271-38.3K-RC | Xicon | 271-38.3K | Quantity Needed: 1 | 271-38.3K-RC¦1
44K2 1/4W 1% Metal Film | 0.114 | 1 | 0.114 | Mouser | 271-44.2K-RC | Xicon | 271-44.2K | Quantity Needed: 1 | 271-44.2K-RC¦1
47K 1/4W 1% Metal Film | 0.079 | 10 | 0.79 | Mouser | 271-47K-RC | Xicon | 271-47K | Quantity Needed: 5 | 271-47K-RC¦10
56K 1/4W 1% Metal Film | 0.114 | 3 | 0.342 | Mouser | 271-56K-RC | Xicon | 271-56K | Quantity Needed: 3 | 271-56K-RC¦3
68K 1/4W 1% Metal Film | 0.114 | 2 | 0.228 | Mouser | 271-68K-RC | Xicon | 271-68K | Quantity Needed: 2 | 271-68K-RC¦2
100K 1/4W 1% Metal Film | 0.114 | 1 | 0.114 | Mouser | 271-100K-RC | Xicon | 271-100K | Quantity Needed: 3 | 271-100K-RC¦1
182K 1/4W 1% Metal Film | 0.114 | 1 | 0.114 | Mouser | 271-182K-RC | Xicon | 271-182K | Quantity Needed: 1 | 271-182K-RC¦1
200K 1/4W 1% Metal Film | 0.114 | 1 | 0.114 | Mouser | 271-200K-RC | Xicon | 271-200K | Quantity Needed: 1 | 271-200K-RC¦1
270K 1/4W 1% Metal Film | 0.114 | 1 | 0.114 | Mouser | 271-270K-RC | Xicon | 271-270K | Quantity Needed: 1 | 271-270K-RC¦1
470K 1/4W 1% Metal Film | 0.114 | 2 | 0.228 | Mouser | 271-470K-RC | Xicon | 271-470K | Quantity Needed: 2 | 271-470K-RC¦2
560K 1/4W 1% Metal Film | 0.114 | 1 | 0.114 | Mouser | 271-560K-RC | Xicon | 271-560K | Quantity Needed: 1 | 271-560K-RC¦1
1M 1/4W 1% Metal Film | 0.114 | 3 | 0.342 | Mouser | 271-1.0M-RC | Xicon | 271-1.0M | Quantity Needed: 3 | 271-1.0M-RC¦3
2M2 1/4W 5% Carbon Film | 0.114 | 2 | 0.228 | Mouser | 291-2.2M-RC | Xicon | 291-2.2M-RC | Quantity Needed: 2 | 291-2.2M-RC¦2
3M9 1/4W 5% Carbon Film | 0.097 | 1 | 0.097 | Mouser | 291-3.9M-RC | Xicon | 291-3.9M | Quantity Needed: 1 | 291-3.9M-RC ¦1
10M 1/4W 5% Carbon Film | 0.097 | 1 | 0.097 | Mouser | 291-10M-RC | Xicon | 291-10M | Quantity Needed: 1 | 291-10M-RC¦1
240R 5W 5% Metal Oxide | 0.493 | 1 | 0.493 | Mouser | 286-180-RC | Xicon | 286-240-RC | for VU-Meter lamp 12V | 286-180-RC¦1
Capacitors:
Ceramic:
10p 100V 5% Monolithic | 0.404 | 1 | 0.404 | Mouser | 81-RPE5CA100J2P1Z03B | Murata | RPE5C2A100J2P1Z03B |  | 81-RPE5CA100J2P1Z03B¦1
27p 100V 5% Monolithic | 0.404 | 1 | 0.404 | Mouser | 81-RPE5CA270J2P1Z03B | Murata | RPE5C2A270J2P1Z03B |  | 81-RPE5CA270J2P1Z03B¦1
33p 100V 5% Monolithic | 0.404 | 1 | 0.404 | Mouser | 81-RPE5CA330J2P1Z03B | Murata | RPE5C2A330J2P1Z03B |  | 81-RPE5CA330J2P1Z03B¦1
47p 100V 5% Monolithic | 0.404 | 1 | 0.404 | Mouser | 81-RPE5CA470J2P1Z03B | Murata | RPE5C2A470J2P1Z03B |  | 81-RPE5CA470J2P1Z03B¦1
100p 100V 5% Monolithic | 0.363 | 0 | 0 | Mouser | 81-RPE5C2A101J2P1A3B | Murata | RPE5C2A101J2P1A03B
220p 100V 5% Monolithic | 0.363 | 2 | 0.726 | Mouser | 81-RPE5C2A221J2P1A3B | Murata | RPE5C2A221J2P1A03B |  | 81-RPE5C2A221J2P1A3B¦2
Polyester:
0.022u (22n) 5mm 50V | 0.272 | 1 | 0.272 | Mouser | 667-ECQ-V1H223JL | Panasonic | ECQ-V1H223JL | Serie ECQV(L) | 667-ECQ-V1H223JL¦1
0.1u (100n) 5mm 50V | 0.239 | 3 | 0.717 | Mouser | 667-ECQ-V1H104JL | Panasonic | ECQ-V1H104JL | Serie ECQV(L) | 667-ECQ-V1H104JL¦3
0.22u (220n) 7.5mm 100V | 0.289 | 2 | 0.578 | Mouser | 667-ECQ-V1224JM | Panasonic | ECQ-V1224JM | Serie ECQV(L) | 667-ECQ-V1224JM¦2
1u 15mm 63V | 0.911 | 3 | 2.733 | Mouser | 871-B32522C105J | Epcos | B32522C105J |  | 871-B32522C105J¦3
Tantalum:
Tantalum 6.8uF/35V | 1.01 | 2 | 2.02 | Mouser | 80-T350F685K035AT | Kemet | T350F685K035AT |  | 80-T350F685K035AT¦2
Electrolytic:
10u 35V | 0.091 | 1 | 0.091 | Mouser | 647-UPW1V100MDD | Nichicon | UPW1V100MDD | PW Series | 647-UPW1V100MDD¦1
22u 35V | 0.272 | 1 | 0.272 | Mouser | 667-EEU-FC1V220 | Panasonic - ECG | EEU-FC1V220 | FC Series | 667-EEU-FC1V220¦1
47u 35V | 0.19 | 3 | 0.57 | Mouser | 667-ECA-1VHG470 | Panasonic - ECG | ECA-1VHG470 | NHG Series | 667-ECA-1VHG470¦3
100u 35V | 0.388 | 6 | 2.328 | Mouser | 647-UPM1V101MPD | Nichicon | UPM1V101MPD | PM Series | 647-UPM1V101MPD¦6
470u 35V | 0.578 | 1 | 0.578 | Mouser | 667-EEU-FC1V471 | Panasonic - ECG | EEU-FC1V471 | FC Series / Output Cap | 667-EEU-FC1V471¦1
1000u 35V | 0.743 | 3 | 2.229 | Mouser | 667-ECA-1VHG102 | Panasonic - ECG | ECA-1VHG102 | NHG Series | 667-ECA-1VHG102¦3
1000u 50V | 0.858 | 1 | 0.858 | Mouser | 667-ECA-1HHG102 | Panasonic - ECG | ECA-1HHG102 | NHG Series / PS Cap | 667-ECA-1HHG102¦1
Potentiometers:
5M Linear 6mm | 1.23 | 1 | 1.23 | Mouser | 31VA605-F | Alpha (Taiwan) |  | Release Pot (1/4" Diam) Couldn't Find 4M7 | 31VA605-F¦1
25K Linear 6mm | 1.23 | 1 | 1.23 | Mouser | 31VA403-F | Alpha (Taiwan) |  | Attack Pot (1/4" Diam) Couldn't find 22K | 31VA403-F¦1
100K Log 6mm | 1.23 | 1 | 1.23 | Mouser | 31VJ501-F | Alpha (Taiwan) |  | Output Gain Pot (1/4" Diam) | 31VJ501-F¦1
10K Log 6mm | 1.23 | 1 | 1.23 | Mouser | 31VJ401-F | Alpha (Taiwan) |  | Input Gain Pot (1/4" Diam) | 31VJ401-F¦1
100R Trim 5x10mm | 0.95 | 1 | 0.95 | Mouser | 858-67YR100LF | BI Technologies | 67YR100LF | Distortion Trim | 858-67YR100LF¦1
2K Trim 5x10mm | 0.95 | 2 | 1.9 | Mouser | 858-67YR2KLF | BI Technologies | 67YR2KLF | Q Bias/Meter Zero Trim | 858-67YR2KLF¦2
100K Trim 5x10mm | 0.95 | 1 | 0.95 | Mouser | 858-67YR100KLF | BI Technologies | 67YR100KLF | Track Trim | 858-67YR100KLF¦1
Switches:
Lorlin CK 4x3 Switch, PCB Mount | 3.93 | 1 | 3.93 | Mouser | 10WA137 | Lorlin | CK2379 | Meter | 10WA137¦1
Lorlin CK 2x6 Switch, PCB Mount | 3.93 | 1 | 3.93 | Mouser | 10WA135 | Lorlin | CK2377 | Ratio | 10WA135¦1
Lorlin CK 4x3 Switch, Solder Lugs | 3.93 | 1 | 3.93 | Mouser | 10WA167 | Lorlin | CK1453 | On/Off | 10WA167¦1
Miscellaneous:
IEC 20x28mm | 0.743 | 1 | 0.743 | Mouser | 562-703W-00/06 | Qualtek | 703W-00/06 |  | 562-703W-00/06¦1
Fuse holder 5x20mm | 1.49 | 1 | 1.49 | Mouser | 441-R3-12-GRX | Eagle Plastic Devices | 441-R3-12-GRX |  | 441-R3-12-GRX¦1
Fuse 250V 200mA Slo-Blo | 0.74 | 3 | 2.22 | Mouser | 576-0218.200HXP | Littelfuse | 0218.200HXP |  | 576-0218.200HXP¦3
Heat Sink (for 24V regulator) | 0.4 | 1 | 0.4 | Mouser | 532-530614B00 | Aavid Thermalloy | 530614B00000G |  | 532-530614B00¦1
Standoffs, Hex Female Threaded 12.7mm | 0.28 | 8 | 2.24 | Mouser | 534-1893 | Keystone |  |  | 534-1893¦8
Sockets:
8 Pin IC Socket | 0.817 | 1 | 0.817 | Mouser | 575-230841 | Mill-Max Manufacturing | 210-93-308-41-001000
Sockets for FETs | 3.29 | 2 | 6.58 | Mouser | 506-510-AG90D | Tyco | 510-AG90D-10 | SIP Break Away (10 pin) | 506-510-AG90D¦2
Knobs:
Large Knob (Input Gain, Output Gain, Ratio) | 4.55 | 3 | 13.65 | Mouser | 506-PKES120B1/4 | Tyco/Alcoswitch (PKES Series) | 4-1437624-6 |  | 506-PKES120B1/4¦3
Medium Knob (Attack, Release, Meter, On/Off) | 2.76 | 4 | 11.04 | Mouser | 506-PKES90B1/4 | Tyco/Alcoswitch (PKES Series) | 5-1437625-3 |  | 506-PKES90B1/4¦4
Headers:
3 Pin Straight-Friction Lock Header | 0.26 | 10 | 2.6 | Mouser | 538-22-23-2031 | Molex | 22-23-2031 |  | 538-22-23-2031¦10
3 Pin Center Crimp Terminal Housing | 0.177 | 10 | 1.77 | Mouser | 538-22-01-2037 | Molex | 22-01-2037 |  | 538-22-01-2037¦10
Crimp Terminals (Min Quantity 10) | 0.08 | 30 | 2.4 | Mouser | 538-08-50-0114 | Molex | 08-50-0114 |  | 538-08-50-0114¦30
XLR:
NEUTRIK XLR Male | 3.88 | 1 | 3.88 | Mouser | 568-NC3MD-L-1-B | Neutrik | NC3MD-L-B-1 |  | 568-NC3MD-L-1-B¦1
NEUTRIK XLR Female | 5.01 | 1 | 5.01 | Mouser | 568-NC3FD-L-1-B | Neutrik | NC3FD-L-B-1 |  | 568-NC3FD-L-1-B¦1
| VAT |  | 23.3438
| TOTAL MOUSER |  |  | 140.0628 | € VAT included
Miscellaneous:
19", 2u Chassis | 38.5 | 1 | 38.5 | Local store |  |  |  | 19W x 11D x 3.5H
Sifam AL-29WF Meter with Bezel | 30.1 | 1 | 30.1 | Canford | 58-382 | Sifam | AL29WF
Illumination kit for Sifam AL-29WF | 4.8 | 1 | 4.8 | Canford | 58-385 | Sifam | AL29WF 12V kit
Lundahl LL5402 Output Transformer | 45.4 | 1 | 45.4 | Canford | 23-134 | Lundahl | LL5402
Lundahl LL1540 Input Transformer | 52.5 | 1 | 52.5 | Canford | 23-112 | Lundahl | LL1540
Canford SHIPPING |  |  | 18.2 | Canford
| Canford VAT |  | 30.2
| TOTAL CANFORD |  |  | 181.2 | € VAT included
PhotoResist PCB | 3.4 | 2 | 6.8 | Local store
Power Transformer (25-0-25V 30VA) | 30 | 1 | 30 | Hairball | 30VA-PT | Avel Lindberg | Y236106
| TOTAL: |  | 396.5628 | €
(without panel work)
Metal Work:
Front Panel Engraving/Drilling | 65 | 1 | 65 | Frank - frontpanels.de
| (with panel work) |  | 461.5628 | €